## 19FT-20FT-2 (英)
This is 19FT model with washroom inside 16.5FT(0208) and 15FT(0207) model inside is empty
Model | 19FT(0206) | Model material
Total weight |  | 3600KG
Size | Shipping size | L5900 * W2030 * H2515
| Expand Dimensions | L6140 * W6150 * H2515
| Expanded inside net size | L5430 * W6000 * H (2270 ~ 2070)
facilities | frame | Steel structure
| Wallboard | 0.4 * 50 flame retardant foam wallboard
| Interior roof | 0.4 * 50 flame retardant foam aluminum magnesium manganese thermal insulation roof
| floor | 16mm glass magnesium floor
2mm wear-resistant laminate floor leather
| window | Double-layer tempered glass-plastic-steel sliding lattice window
| Exterior doors | Porcelain white aluminum door
| Toilet door | WPC Door + Frosted Glass
| Open window outside bathroom | Plastic glass window
| Conventional toilet | Horizontal |  | drawing |  |  | outside overview
| Sector shower curtain rack | stainless steel
| Fan shower curtain | Tarpaulin
| Shower valve | stainless steel
| Rain sprinkler | stainless steel
| Lift shower rod | stainless steel
| Rain water retaining strip | PVC
| Mirror box | PVC
| Cabinet wash basin | 600mm
| Floor drain | stainless steel
| Door Stopper | stainless steel
| Hot and cold water valve | Stainless steel 304
| Tray | stainless steel
| Soap dish | Aluminum alloy | ready for loading size：L5900*W2030*H2515 |  |  | inside overview
| Toilet brush | Aluminum alloy
| fan | Silent exhaust fan
| Fittings | PPR hot and cold water pipe diameter 0.787in (20mm)
PVC drainage pipe diameter 1.57in (40mm)
Insulation Pipe
| Doorway strip | Aluminum alloy
| Door stop + rubber strip | WPC
| Corner protection | WPC
| Hydraulic brace | Pressure 3000N
| plug | stainless steel
| Bearing | 6204
| Hinge pulley block | 1 ton
| Wire rope | φ5mm
| Neutral environmental protection materials | Neutral sealant
| Doorstep | Steel + non-slip mat | window |  | inside roof |  |  | shower in the washroom
| Waterproof doorway | Steel